## reference
Ref: | NASA/TM-2009-214789
Source: | Read from screen grab
Analysis |  | No perforation | No detached spall | No detached spall | No perforation | No perforation
Shield parameters
Description | Units | Value | Value | Value | Value | Value
Sheet thickness | (cm) | 0.2 | 0.15 | 1.5 | 0.38 | 0.8
Sheet density | (g/ccm) | 7.8 | 4.73 | 2.713 | 1.8 | 1.8
Brinell hardness | (HB) | N/A | 257 | 73
Sound speed | (m/s) | N/A | 4.26 | 5.069
MLI areal density | (g/cm2) | 0.1 | 0 | 0 | 0.058 | 0
MLI standoff | (cm) | N/A | N/A | N/A | N/A | N/A
Impact conditions
Description | Units | Value | Value | Value | Value | Value
Projectile density | (g/ccm) | 2.8 | 2.8 | 2.8 | 2.7 | 2.8
Impact angle | (deg) | 70 | 0 | 60 | 0 | 70
| Velocity (km/s) | Dcrit (cm) | Dcrit (cm) | Dcrit (cm) | Dcrit (cm) | Dcrit (cm)
| 0.1 | 4.6892 | 0.75711 | 7.2893 | 1.7829 | 7.7921
| 0.2 | 3.0258 | 0.47695 | 4.705 | 1.1231 | 4.9087
| 0.3 | 2.3418 | 0.36398 | 3.6421 | 0.85711 | 3.7461
| 0.4 | 1.9525 | 0.30046 | 3.037 | 0.70753 | 3.0923
| 0.5 | 1.6957 | 0.25893 | 2.6377 | 0.60973 | 2.6649
| 0.6 | 1.5111 | 0.22929 | 2.3508 | 0.53994 | 2.3599
| 0.7 | 1.3709 | 0.2069 | 2.1328 | 0.48721 | 2.1294
| 0.8 | 1.2599 | 0.18928 | 1.9603 | 0.44571 | 1.948
| 0.9 | 1.1695 | 0.17498 | 1.8197 | 0.41205 | 1.8009
| 1 | 1.0942 | 0.16311 | 1.7026 | 0.3841 | 1.6788
| 1.1 | 1.0302 | 0.15307 | 1.6031 | 0.36046 | 1.5754
| 1.2 | 0.97511 | 0.14444 | 1.5174 | 0.34014 | 1.4866
| 1.3 | 0.92701 | 0.13694 | 1.4426 | 0.32247 | 1.4094
| 1.4 | 0.88459 | 0.13034 | 1.3766 | 0.30692 | 1.3414
| 1.5 | 0.84685 | 0.12448 | 1.3179 | 0.29313 | 1.2811
| 1.6 | 0.813 | 0.11924 | 1.2653 | 0.28078 | 1.2272
| 1.7 | 0.78244 | 0.11451 | 1.2178 | 0.26966 | 1.1786
| 1.8 | 0.75468 | 0.11023 | 1.1746 | 0.25958 | 1.1345
| 1.9 | 0.72933 | 0.10633 | 1.1352 | 0.25039 | 1.0943
| 2 | 0.70607 | 0.10276 | 1.099 | 0.24197 | 1.0576
| 2.1 | 0.68463 | 0.099467 | 1.0656 | 0.23423 | 1.0237
| 2.2 | 0.66479 | 0.096429 | 1.0348 | 0.22707 | 0.99245
| 2.3 | 0.64638 | 0.093613 | 1.0061 | 0.22044 | 0.96347
| 2.4 | 0.62922 | 0.090995 | 0.97944 | 0.21428 | 0.93652
| 2.5 | 0.6132 | 0.088552 | 0.95451 | 0.20852 | 0.91137
| 2.6 | 0.59818 | 0.086266 | 0.93115 | 0.20314 | 0.88785
| 2.7 | 0.58408 | 0.084123 | 0.90922 | 0.1981 | 0.86579
| 2.8 | 0.57081 | 0.082108 | 0.88857 | 0.19335 | 0.84505
| 2.9 | 0.55829 | 0.080209 | 0.8691 | 0.18888 | 0.82551
| 3 | 0.54646 | 0.078417 | 0.85069 | 0.18466 | 0.80707
| 3.1 | 0.53525 | 0.076721 | 0.83325 | 0.18067 | 0.78961
| 3.2 | 0.52462 | 0.075114 | 0.81671 | 0.17688 | 0.77308
| 3.3 | 0.51451 | 0.073589 | 0.80099 | 0.17329 | 0.75738
| 3.4 | 0.5049 | 0.072139 | 0.78603 | 0.16988 | 0.74245
| 3.5 | 0.49573 | 0.070758 | 0.77177 | 0.16662 | 0.72824
| 3.6 | 0.48698 | 0.069442 | 0.75816 | 0.16352 | 0.7147
| 3.7 | 0.47862 | 0.068185 | 0.74515 | 0.16056 | 0.70176
| 3.8 | 0.47062 | 0.066983 | 0.73271 | 0.15773 | 0.68939
| 3.9 | 0.46296 | 0.065833 | 0.72078 | 0.15503 | 0.67756
| 4 | 0.45561 | 0.064732 | 0.70935 | 0.15243 | 0.66622
| 4.1 | 0.44856 | 0.063675 | 0.69837 | 0.14994 | 0.65534
| 4.2 | 0.44178 | 0.06266 | 0.68783 | 0.14755 | 0.6449
| 4.3 | 0.43526 | 0.061685 | 0.67768 | 0.14526 | 0.63486
| 4.4 | 0.42898 | 0.060747 | 0.66791 | 0.14305 | 0.6252
| 4.5 | 0.42293 | 0.059843 | 0.6585 | 0.14092 | 0.61591
| 4.6 | 0.41709 | 0.058973 | 0.64942 | 0.13887 | 0.60695
| 4.7 | 0.41146 | 0.058133 | 0.64066 | 0.13689 | 0.59831
| 4.8 | 0.40602 | 0.057323 | 0.6322 | 0.13499 | 0.58997
| 4.9 | 0.40077 | 0.05654 | 0.62402 | 0.13314 | 0.58191
| 5 | 0.39568 | 0.055784 | 0.6161 | 0.13136 | 0.57413
| 5.1 | 0.39076 | 0.055052 | 0.60845 | 0.12964 | 0.5666
| 5.2 | 0.386 | 0.054344 | 0.60103 | 0.12797 | 0.55931
| 5.3 | 0.38138 | 0.053659 | 0.59384 | 0.12636 | 0.55225
| 5.4 | 0.3769 | 0.052994 | 0.58687 | 0.12479 | 0.54541
| 5.5 | 0.37255 | 0.05235 | 0.58011 | 0.12327 | 0.53878
| 5.6 | 0.36833 | 0.051725 | 0.57355 | 0.1218 | 0.53235
| 5.7 | 0.36424 | 0.051118 | 0.56717 | 0.12037 | 0.52611
| 5.8 | 0.36026 | 0.050529 | 0.56098 | 0.11899 | 0.52004
| 5.9 | 0.35638 | 0.049956 | 0.55495 | 0.11764 | 0.51415
| 6 | 0.35262 | 0.049399 | 0.54909 | 0.11633 | 0.50842
| 6.1 | 0.34895 | 0.048858 | 0.54339 | 0.11505 | 0.50285
| 6.2 | 0.34539 | 0.048331 | 0.53784 | 0.11381 | 0.49743
| 6.3 | 0.34191 | 0.047819 | 0.53243 | 0.1126 | 0.49215
| 6.4 | 0.33853 | 0.047319 | 0.52716 | 0.11143 | 0.48701
| 6.5 | 0.33522 | 0.046833 | 0.52202 | 0.11028 | 0.482
| 6.6 | 0.33201 | 0.046358 | 0.51701 | 0.10917 | 0.47712
| 6.7 | 0.32886 | 0.045896 | 0.51213 | 0.10808 | 0.47236
| 6.8 | 0.3258 | 0.045445 | 0.50736 | 0.10701 | 0.46772
| 6.9 | 0.32281 | 0.045005 | 0.5027 | 0.10598 | 0.46319
| 7 | 0.31989 | 0.044575 | 0.49815 | 0.10497 | 0.45877
| 7.1 | 0.31703 | 0.044155 | 0.49371 | 0.10398 | 0.45445
| 7.2 | 0.31424 | 0.043746 | 0.48937 | 0.10301 | 0.45023
| 7.3 | 0.31151 | 0.043345 | 0.48512 | 0.10207 | 0.44611
| 7.4 | 0.30885 | 0.042954 | 0.48097 | 0.10115 | 0.44208
| 7.5 | 0.30624 | 0.042571 | 0.47691 | 0.10025 | 0.43814
| 7.6 | 0.30368 | 0.042197 | 0.47294 | 0.099367 | 0.43429
| 7.7 | 0.30119 | 0.041831 | 0.46905 | 0.098504 | 0.43052
| 7.8 | 0.29874 | 0.041473 | 0.46524 | 0.097661 | 0.42683
| 7.9 | 0.29634 | 0.041122 | 0.46152 | 0.096835 | 0.42323
| 8 | 0.294 | 0.040778 | 0.45786 | 0.096026 | 0.41969
| 8.1 | 0.2917 | 0.040442 | 0.45429 | 0.095234 | 0.41623
| 8.2 | 0.28945 | 0.040113 | 0.45078 | 0.094458 | 0.41284
| 8.3 | 0.28724 | 0.03979 | 0.44734 | 0.093698 | 0.40952
| 8.4 | 0.28507 | 0.039473 | 0.44397 | 0.092953 | 0.40626
| 8.5 | 0.28295 | 0.039163 | 0.44066 | 0.092222 | 0.40307
| 8.6 | 0.28086 | 0.038859 | 0.43742 | 0.091506 | 0.39994
| 8.7 | 0.27882 | 0.038561 | 0.43424 | 0.090804 | 0.39687
| 8.8 | 0.27681 | 0.038268 | 0.43112 | 0.090114 | 0.39385
| 8.9 | 0.27484 | 0.037981 | 0.42805 | 0.089438 | 0.3909
| 9 | 0.27291 | 0.037699 | 0.42504 | 0.088774 | 0.388
| 9.1 | 0.27101 | 0.037422 | 0.42208 | 0.088123 | 0.38515
| 9.2 | 0.26914 | 0.037151 | 0.41918 | 0.087483 | 0.38235
| 9.3 | 0.26731 | 0.036884 | 0.41633 | 0.086855 | 0.37961
| 9.4 | 0.26551 | 0.036622 | 0.41353 | 0.086238 | 0.37691
| 9.5 | 0.26374 | 0.036364 | 0.41077 | 0.085632 | 0.37426
| 9.6 | 0.262 | 0.036111 | 0.40806 | 0.085036 | 0.37166
| 9.7 | 0.26029 | 0.035863 | 0.4054 | 0.08445 | 0.3691
| 9.8 | 0.25861 | 0.035618 | 0.40278 | 0.083875 | 0.36658
| 9.9 | 0.25695 | 0.035378 | 0.40021 | 0.083309 | 0.36411
| 10 | 0.25533 | 0.035142 | 0.39768 | 0.082753 | 0.36168
| 10.1 | 0.25373 | 0.034909 | 0.39519 | 0.082206 | 0.35929
| 10.2 | 0.25215 | 0.034681 | 0.39273 | 0.081668 | 0.35694
| 10.3 | 0.2506 | 0.034456 | 0.39032 | 0.081138 | 0.35462
| 10.4 | 0.24908 | 0.034235 | 0.38795 | 0.080617 | 0.35234
| 10.5 | 0.24757 | 0.034017 | 0.38561 | 0.080104 | 0.3501
| 10.6 | 0.2461 | 0.033803 | 0.38331 | 0.0796 | 0.3479
| 10.7 | 0.24464 | 0.033592 | 0.38104 | 0.079103 | 0.34573
| 10.8 | 0.24321 | 0.033384 | 0.37881 | 0.078614 | 0.34359
| 10.9 | 0.24179 | 0.03318 | 0.37661 | 0.078133 | 0.34149
| 11 | 0.2404 | 0.032978 | 0.37444 | 0.077658 | 0.33941
| 11.1 | 0.23903 | 0.03278 | 0.37231 | 0.077191 | 0.33737
| 11.2 | 0.23768 | 0.032585 | 0.37021 | 0.076731 | 0.33536
| 11.3 | 0.23635 | 0.032392 | 0.36814 | 0.076278 | 0.33338
| 11.4 | 0.23504 | 0.032202 | 0.36609 | 0.075831 | 0.33143
| 11.5 | 0.23374 | 0.032015 | 0.36408 | 0.075391 | 0.3295
| 11.6 | 0.23247 | 0.031831 | 0.36209 | 0.074957 | 0.32761
| 11.7 | 0.23121 | 0.031649 | 0.36014 | 0.074529 | 0.32574
| 11.8 | 0.22997 | 0.03147 | 0.3582 | 0.074107 | 0.32389
| 11.9 | 0.22874 | 0.031294 | 0.3563 | 0.073692 | 0.32208
| 12 | 0.22754 | 0.03112 | 0.35442 | 0.073282 | 0.32028
| 12.1 | 0.22635 | 0.030948 | 0.35257 | 0.072877 | 0.31852
| 12.2 | 0.22517 | 0.030779 | 0.35074 | 0.072479 | 0.31677
| 12.3 | 0.22401 | 0.030612 | 0.34894 | 0.072085 | 0.31505
| 12.4 | 0.22287 | 0.030447 | 0.34716 | 0.071697 | 0.31336
| 12.5 | 0.22174 | 0.030284 | 0.3454 | 0.071314 | 0.31169
| 12.6 | 0.22063 | 0.030124 | 0.34367 | 0.070936 | 0.31003
| 12.7 | 0.21953 | 0.029965 | 0.34196 | 0.070564 | 0.3084
| 12.8 | 0.21844 | 0.029809 | 0.34027 | 0.070196 | 0.3068
| 12.9 | 0.21737 | 0.029655 | 0.3386 | 0.069832 | 0.30521
| 13 | 0.21631 | 0.029503 | 0.33695 | 0.069474 | 0.30364
| 13.1 | 0.21527 | 0.029352 | 0.33532 | 0.06912 | 0.30209
| 13.2 | 0.21424 | 0.029204 | 0.33372 | 0.06877 | 0.30057
| 13.3 | 0.21322 | 0.029057 | 0.33213 | 0.068425 | 0.29906
| 13.4 | 0.21221 | 0.028913 | 0.33056 | 0.068084 | 0.29757
| 13.5 | 0.21122 | 0.02877 | 0.32901 | 0.067748 | 0.2961
| 13.6 | 0.21023 | 0.028628 | 0.32748 | 0.067415 | 0.29464
| 13.7 | 0.20926 | 0.028489 | 0.32597 | 0.067087 | 0.29321
| 13.8 | 0.2083 | 0.028351 | 0.32448 | 0.066762 | 0.29179
| 13.9 | 0.20735 | 0.028215 | 0.323 | 0.066442 | 0.29039
| 14 | 0.20642 | 0.02808 | 0.32154 | 0.066125 | 0.289
| 14.1 | 0.20549 | 0.027948 | 0.3201 | 0.065812 | 0.28764
| 14.2 | 0.20457 | 0.027816 | 0.31868 | 0.065502 | 0.28628
| 14.3 | 0.20367 | 0.027686 | 0.31727 | 0.065197 | 0.28495
| 14.4 | 0.20277 | 0.027558 | 0.31587 | 0.064894 | 0.28363
| 14.5 | 0.20189 | 0.027431 | 0.3145 | 0.064596 | 0.28232
| 14.6 | 0.20101 | 0.027306 | 0.31313 | 0.0643 | 0.28103
| 14.7 | 0.20015 | 0.027182 | 0.31179 | 0.064009 | 0.27975
| 14.8 | 0.19929 | 0.027059 | 0.31045 | 0.06372 | 0.27849
| 14.9 | 0.19845 | 0.026938 | 0.30914 | 0.063434 | 0.27725
| 15 | 0.19761 | 0.026818 | 0.30783 | 0.063152 | 0.27601

## pyBLOSSUM
proj_mat | - | AA2017-T4 | AA2017-T4 | AA2017-T4 | AA99.9% | AA99.9%
proj_density | g/cm3 | 2.8 | 2.8 | 2.8 | 2.7 | 2.7
angle | deg | 70 | 0 | 60 | 0 | 70
type | - | ST | TI | AL | CFRP | fibreglass
target_mat | - | AA99.9% | AA99.9% | AA6061-T651 | AA99.9% | AA99.9%
shield_thick | cm | 0.2 | 0.15 | 1.5 | 0.38 | 0.8
shield_density | g/cm3 | 7.8 | 4.73 | 2.713 | 1.8 | 1.8
shield_HB | HB | 0 | 257 | 73 | 0 | 0
shield_C | km/s | 0 | 4.26 | 5.069 | 0 | 0
MLI_AD | g/cm2 | 0 | 0 | 0 | 0.058 | 0
mode | - | perforate | detached_spall | detached_spall | perforate | perforate
| velocity | dc_BLE | dc_BLE | dc_BLE | dc_BLE | dc_BLE
| 0.1 | 4.6823 | 0.75711 | 7.2893 | 1.7829 | 7.9356
| 0.2 | 3.0223 | 0.47695 | 4.705 | 1.1231 | 4.9991
| 0.3 | 2.3395 | 0.36398 | 3.6421 | 0.85711 | 3.815
| 0.4 | 1.9508 | 0.30046 | 3.037 | 0.70753 | 3.1493
| 0.5 | 1.6944 | 0.25893 | 2.6377 | 0.60973 | 2.7139
| 0.6 | 1.5101 | 0.22929 | 2.3508 | 0.53994 | 2.4033
| 0.7 | 1.37 | 0.2069 | 2.1328 | 0.48721 | 2.1686
| 0.8 | 1.2592 | 0.18928 | 1.9603 | 0.44571 | 1.9839
| 0.9 | 1.1689 | 0.17498 | 1.8197 | 0.41205 | 1.8341
| 1 | 1.0937 | 0.16311 | 1.7026 | 0.3841 | 1.7097
| 1.1 | 1.0298 | 0.15307 | 1.6031 | 0.36046 | 1.6044
| 1.2 | 0.9747 | 0.14444 | 1.5174 | 0.34014 | 1.514
| 1.3 | 0.92665 | 0.13694 | 1.4426 | 0.32247 | 1.4353
| 1.4 | 0.88428 | 0.13034 | 1.3766 | 0.30692 | 1.3661
| 1.5 | 0.84657 | 0.12448 | 1.3179 | 0.29313 | 1.3047
| 1.6 | 0.81276 | 0.11924 | 1.2653 | 0.28078 | 1.2498
| 1.7 | 0.78223 | 0.11451 | 1.2178 | 0.26966 | 1.2003
| 1.8 | 0.75449 | 0.11023 | 1.1746 | 0.25958 | 1.1554
| 1.9 | 0.72916 | 0.10633 | 1.1352 | 0.25039 | 1.1145
| 2 | 0.70592 | 0.10276 | 1.099 | 0.24197 | 1.077
| 2.1 | 0.6845 | 0.099467 | 1.0656 | 0.23423 | 1.0426
| 2.2 | 0.66468 | 0.096429 | 1.0348 | 0.22707 | 1.0107
| 2.3 | 0.64628 | 0.093613 | 1.0061 | 0.22044 | 0.98121
| 2.4 | 0.62914 | 0.090995 | 0.97944 | 0.21428 | 0.95376
| 2.5 | 0.61312 | 0.088552 | 0.95451 | 0.20852 | 0.92816
| 2.6 | 0.59812 | 0.086266 | 0.93115 | 0.20314 | 0.9042
| 2.7 | 0.58403 | 0.084123 | 0.90922 | 0.1981 | 0.88174
| 2.8 | 0.57077 | 0.082108 | 0.88857 | 0.19335 | 0.86062
| 2.9 | 0.55826 | 0.080209 | 0.8691 | 0.18888 | 0.84072
| 3 | 0.54644 | 0.078417 | 0.85069 | 0.18466 | 0.82193
| 3.1 | 0.53524 | 0.076721 | 0.83325 | 0.18067 | 0.80416
| 3.2 | 0.52461 | 0.075114 | 0.81671 | 0.17688 | 0.78731
| 3.3 | 0.51451 | 0.073589 | 0.80099 | 0.17329 | 0.77133
| 3.4 | 0.5049 | 0.072139 | 0.78603 | 0.16988 | 0.75613
| 3.5 | 0.49574 | 0.070758 | 0.77177 | 0.16662 | 0.74166
| 3.6 | 0.487 | 0.069442 | 0.75816 | 0.16352 | 0.72786
| 3.7 | 0.47865 | 0.068185 | 0.74515 | 0.16056 | 0.71468
| 3.8 | 0.47065 | 0.066983 | 0.73271 | 0.15773 | 0.70209
| 3.9 | 0.46299 | 0.065833 | 0.72078 | 0.15503 | 0.69004
| 4 | 0.45565 | 0.064732 | 0.70935 | 0.15243 | 0.67849
| 4.1 | 0.4486 | 0.063675 | 0.69837 | 0.14994 | 0.66741
| 4.2 | 0.44182 | 0.06266 | 0.68783 | 0.14755 | 0.65677
| 4.3 | 0.4353 | 0.061685 | 0.67768 | 0.14526 | 0.64655
| 4.4 | 0.42903 | 0.060747 | 0.66791 | 0.14305 | 0.63672
| 4.5 | 0.42298 | 0.059843 | 0.6585 | 0.14092 | 0.62725
| 4.6 | 0.41715 | 0.058973 | 0.64942 | 0.13887 | 0.61812
| 4.7 | 0.41152 | 0.058133 | 0.64066 | 0.13689 | 0.60933
| 4.8 | 0.40609 | 0.057323 | 0.6322 | 0.13499 | 0.60083
| 4.9 | 0.40083 | 0.05654 | 0.62402 | 0.13314 | 0.59263
| 5 | 0.39575 | 0.055784 | 0.6161 | 0.13136 | 0.5847
| 5.1 | 0.39083 | 0.055052 | 0.60845 | 0.12964 | 0.57703
| 5.2 | 0.38607 | 0.054344 | 0.60103 | 0.12797 | 0.56961
| 5.3 | 0.38145 | 0.053659 | 0.59384 | 0.12636 | 0.56242
| 5.4 | 0.37698 | 0.052994 | 0.58687 | 0.12479 | 0.55546
| 5.5 | 0.37263 | 0.05235 | 0.58011 | 0.12327 | 0.54871
| 5.6 | 0.36842 | 0.051725 | 0.57355 | 0.1218 | 0.54215
| 5.7 | 0.36432 | 0.051118 | 0.56717 | 0.12037 | 0.53579
| 5.8 | 0.36034 | 0.050529 | 0.56098 | 0.11899 | 0.52962
| 5.9 | 0.35647 | 0.049956 | 0.55495 | 0.11764 | 0.52362
| 6 | 0.35271 | 0.049399 | 0.54909 | 0.11633 | 0.51778
| 6.1 | 0.34904 | 0.048858 | 0.54339 | 0.11505 | 0.51211
| 6.2 | 0.34548 | 0.048331 | 0.53784 | 0.11381 | 0.50659
| 6.3 | 0.342 | 0.047819 | 0.53243 | 0.1126 | 0.50121
| 6.4 | 0.33862 | 0.047319 | 0.52716 | 0.11143 | 0.49598
| 6.5 | 0.33532 | 0.046833 | 0.52202 | 0.11028 | 0.49088
| 6.6 | 0.3321 | 0.046358 | 0.51701 | 0.10917 | 0.48591
| 6.7 | 0.32896 | 0.045896 | 0.51213 | 0.10808 | 0.48106
| 6.8 | 0.3259 | 0.045445 | 0.50736 | 0.10701 | 0.47633
| 6.9 | 0.32291 | 0.045005 | 0.5027 | 0.10598 | 0.47172
| 7 | 0.31999 | 0.044575 | 0.49815 | 0.10497 | 0.46721
| 7.1 | 0.31713 | 0.044155 | 0.49371 | 0.10398 | 0.46282
| 7.2 | 0.31434 | 0.043746 | 0.48937 | 0.10301 | 0.45852
| 7.3 | 0.31162 | 0.043345 | 0.48512 | 0.10207 | 0.45432
| 7.4 | 0.30895 | 0.042954 | 0.48097 | 0.10115 | 0.45022
| 7.5 | 0.30634 | 0.042571 | 0.47691 | 0.10025 | 0.44621
| 7.6 | 0.30379 | 0.042197 | 0.47294 | 0.099367 | 0.44229
| 7.7 | 0.30129 | 0.041831 | 0.46905 | 0.098504 | 0.43845
| 7.8 | 0.29885 | 0.041473 | 0.46524 | 0.097661 | 0.43469
| 7.9 | 0.29645 | 0.041122 | 0.46152 | 0.096835 | 0.43102
| 8 | 0.29411 | 0.040778 | 0.45786 | 0.096026 | 0.42742
| 8.1 | 0.29181 | 0.040442 | 0.45429 | 0.095234 | 0.42389
| 8.2 | 0.28956 | 0.040113 | 0.45078 | 0.094458 | 0.42044
| 8.3 | 0.28735 | 0.03979 | 0.44734 | 0.093698 | 0.41706
| 8.4 | 0.28518 | 0.039473 | 0.44397 | 0.092953 | 0.41374
| 8.5 | 0.28306 | 0.039163 | 0.44066 | 0.092222 | 0.41049
| 8.6 | 0.28098 | 0.038859 | 0.43742 | 0.091506 | 0.4073
| 8.7 | 0.27893 | 0.038561 | 0.43424 | 0.090804 | 0.40417
| 8.8 | 0.27693 | 0.038268 | 0.43112 | 0.090114 | 0.40111
| 8.9 | 0.27496 | 0.037981 | 0.42805 | 0.089438 | 0.3981
| 9 | 0.27302 | 0.037699 | 0.42504 | 0.088774 | 0.39514
| 9.1 | 0.27112 | 0.037422 | 0.42208 | 0.088123 | 0.39224
| 9.2 | 0.26926 | 0.037151 | 0.41918 | 0.087483 | 0.38939
| 9.3 | 0.26743 | 0.036884 | 0.41633 | 0.086855 | 0.3866
| 9.4 | 0.26563 | 0.036622 | 0.41353 | 0.086238 | 0.38385
| 9.5 | 0.26386 | 0.036364 | 0.41077 | 0.085632 | 0.38115
| 9.6 | 0.26212 | 0.036111 | 0.40806 | 0.085036 | 0.3785
| 9.7 | 0.26041 | 0.035863 | 0.4054 | 0.08445 | 0.37589
| 9.8 | 0.25873 | 0.035618 | 0.40278 | 0.083875 | 0.37333
| 9.9 | 0.25707 | 0.035378 | 0.40021 | 0.083309 | 0.37082
| 10 | 0.25545 | 0.035142 | 0.39768 | 0.082753 | 0.36834
| 10.1 | 0.25385 | 0.034909 | 0.39519 | 0.082206 | 0.3659
| 10.2 | 0.25227 | 0.034681 | 0.39273 | 0.081668 | 0.36351
| 10.3 | 0.25072 | 0.034456 | 0.39032 | 0.081138 | 0.36115
| 10.4 | 0.2492 | 0.034235 | 0.38795 | 0.080617 | 0.35883
| 10.5 | 0.2477 | 0.034017 | 0.38561 | 0.080104 | 0.35655
| 10.6 | 0.24622 | 0.033803 | 0.38331 | 0.0796 | 0.3543
| 10.7 | 0.24476 | 0.033592 | 0.38104 | 0.079103 | 0.35209
| 10.8 | 0.24333 | 0.033384 | 0.37881 | 0.078614 | 0.34992
| 10.9 | 0.24191 | 0.03318 | 0.37661 | 0.078133 | 0.34777
| 11 | 0.24052 | 0.032978 | 0.37444 | 0.077658 | 0.34566
| 11.1 | 0.23915 | 0.03278 | 0.37231 | 0.077191 | 0.34358
| 11.2 | 0.2378 | 0.032585 | 0.37021 | 0.076731 | 0.34154
| 11.3 | 0.23647 | 0.032392 | 0.36814 | 0.076278 | 0.33952
| 11.4 | 0.23516 | 0.032202 | 0.36609 | 0.075831 | 0.33753
| 11.5 | 0.23386 | 0.032015 | 0.36408 | 0.075391 | 0.33557
| 11.6 | 0.23259 | 0.031831 | 0.36209 | 0.074957 | 0.33364
| 11.7 | 0.23133 | 0.031649 | 0.36014 | 0.074529 | 0.33173
| 11.8 | 0.23009 | 0.03147 | 0.3582 | 0.074107 | 0.32986
| 11.9 | 0.22887 | 0.031294 | 0.3563 | 0.073692 | 0.32801
| 12 | 0.22766 | 0.03112 | 0.35442 | 0.073282 | 0.32618
| 12.1 | 0.22647 | 0.030948 | 0.35257 | 0.072877 | 0.32438
| 12.2 | 0.2253 | 0.030779 | 0.35074 | 0.072479 | 0.32261
| 12.3 | 0.22414 | 0.030612 | 0.34894 | 0.072085 | 0.32086
| 12.4 | 0.223 | 0.030447 | 0.34716 | 0.071697 | 0.31913
| 12.5 | 0.22187 | 0.030284 | 0.3454 | 0.071314 | 0.31742
| 12.6 | 0.22075 | 0.030124 | 0.34367 | 0.070936 | 0.31574
| 12.7 | 0.21965 | 0.029965 | 0.34196 | 0.070564 | 0.31408
| 12.8 | 0.21857 | 0.029809 | 0.34027 | 0.070196 | 0.31245
| 12.9 | 0.2175 | 0.029655 | 0.3386 | 0.069832 | 0.31083
| 13 | 0.21644 | 0.029503 | 0.33695 | 0.069474 | 0.30923
| 13.1 | 0.21539 | 0.029352 | 0.33532 | 0.06912 | 0.30766
| 13.2 | 0.21436 | 0.029204 | 0.33372 | 0.06877 | 0.3061
| 13.3 | 0.21334 | 0.029057 | 0.33213 | 0.068425 | 0.30456
| 13.4 | 0.21234 | 0.028913 | 0.33056 | 0.068084 | 0.30305
| 13.5 | 0.21134 | 0.02877 | 0.32901 | 0.067748 | 0.30155
| 13.6 | 0.21036 | 0.028628 | 0.32748 | 0.067415 | 0.30007
| 13.7 | 0.20939 | 0.028489 | 0.32597 | 0.067087 | 0.29861
| 13.8 | 0.20843 | 0.028351 | 0.32448 | 0.066762 | 0.29716
| 13.9 | 0.20748 | 0.028215 | 0.323 | 0.066442 | 0.29574
| 14 | 0.20654 | 0.02808 | 0.32154 | 0.066125 | 0.29433
| 14.1 | 0.20562 | 0.027948 | 0.3201 | 0.065812 | 0.29293
| 14.2 | 0.2047 | 0.027816 | 0.31868 | 0.065502 | 0.29156
| 14.3 | 0.20379 | 0.027686 | 0.31727 | 0.065197 | 0.2902
| 14.4 | 0.2029 | 0.027558 | 0.31587 | 0.064894 | 0.28885
| 14.5 | 0.20201 | 0.027431 | 0.3145 | 0.064596 | 0.28752
| 14.6 | 0.20114 | 0.027306 | 0.31313 | 0.0643 | 0.28621
| 14.7 | 0.20027 | 0.027182 | 0.31179 | 0.064009 | 0.28491
| 14.8 | 0.19942 | 0.027059 | 0.31045 | 0.06372 | 0.28362
| 14.9 | 0.19857 | 0.026938 | 0.30914 | 0.063434 | 0.28235
| 15 | 0.19774 | 0.026818 | 0.30783 | 0.063152 | 0.2811